## Bill of Materials-ESE_516_Proje
Line # | Name | Description | Designator | Revision ID | Revision Status | Quantity | Footprint | PCB Package | Fitted | Manufacturer 1 | Manufacturer Part Number 1 | Manufacturer Lifecycle 1 | Supplier 1 | Supplier Part Number 1 | Supplier Unit Price 1 | Supplier Subtotal 1 | CompanyName
| JST PH to SH Cable |  | A3 |  |  | 1 |  |  |  | Adafruit Industries | 4424 | Unknown | Mouser | 485-4424 | 0.95 | 0.95
| Vibrating Motor Disc |  | A2 |  |  | 1 |  |  |  | Adafruit Industries | 1201 | Unknown | Mouser | 485-1201 | 1.95 | 1.95
| 0603 link | 0O link, SMD, 0603, Solder Bridge Option | JP1, JP2, JP3, JP4, JP5, JP6, JP7, JP8, JP9, JP10, JP11, JP12, JP13, JP16 | CMP-00422-5 | Up to date | 14 | 0603_JP_RES |  |  | Stackpole Electronics | RMCF0603ZT0R00 | Volume Production | Mouser | 708-RMCF0603ZT0R00 | 0.008 | 0.112
| ARM Cortex Debug | 10 Pin Shrouded Header, 0.050", Key Pin 7 | J5 | CMP-002-000013-1 | Up to date | 1 | FTSH-105-01-F-DV-007-K PLUGIN |  |  | Samtec | FTSH-105-01-F-DV-007-K-P-TR | Volume Production | Mouser | 200-FTSH10501FDV7KP | 3.85 | 3.85
| BNO085 | Accelerometer, Gyroscope, Magnetometer, 9 Axis Sensor I²C, SPI, UART Output | U4 | CMP-00429-1 | Up to date | 1 | FP-BNO085-MFG |  |  | CEVA | BNO085 | Unknown | Digi-Key | 1888-1006-1-ND | 15.97 | 15.97
| TPS62082DSGR | Buck Step Down Regulator with 2.3 to 6 V Input and 3.3 V Output, -40 to 85 degC, 8-Pin WSON (DSG), Green (RoHS & no Sb/Br) | U5 | CMP-0323-00344-3 | Up to date | 1 | DSG0008A_V |  |  | Texas Instruments | TPS62082DSGR | Volume Production | Mouser | 595-TPS62082DSGR | 1.64 | 1.64
| CAP 0603 0.01UF 16V 10% X7R | Capacitor Surface Mount 0603 Footprint 0.01UF 16V 10% Tolerance Ceramic X7R | C1 | CMP-011-000185-1 | Up to date | 1 | 0603_CAP | 0603 |  | KEMET | C0603C103K4RACTU | Volume Production | Digi-Key | 399-C0603C103K4RAC7867CT-ND | 0.1 | 0.1
| CAP 0603 0.1UF 16V 10% X7R | Capacitor Surface Mount 0603 Footprint 0.1UF 16V 10% Tolerance Ceramic X7R | C2, C6, C7, C15, C19, C20, C21, C22, C23 | CMP-011-000221-1 | Up to date | 9 | 0603_CAP | 0603 |  | Yageo | CC0603KRX7R7BB104 | Volume Production | Mouser | 603-CC603KRX7R7BB104 | 0.024 | 0.24
| CAP 0603 1UF 16V 10% X7R | Capacitor Surface Mount 0603 Footprint 1UF 16V 10% Tolerance Ceramic X7R | C14, C16 | CMP-011-000286-1 | Up to date | 2 | 0603_CAP | 0603 |  | Yageo | CC0603KRX7R7BB105 | Volume Production | Mouser | 603-CC603KRX7R7BB105 | 0.13 | 0.26
| CAP 0603 18PF 50V 5% C0G | Capacitor Surface Mount 0603 Footprint 18PF 50V 5% Tolerance Ceramic C0G | C12, C13 | CMP-011-000283-1 | Up to date | 2 | 0603_CAP | 0603 |  | Yageo | CC0603JRNPO9BN180 | Volume Production | Digi-Key | 311-1061-1-ND | 0.1 | 0.2
| CAP 0603 47PF 50V 5% C0G | Capacitor Surface Mount 0603 Footprint 47PF 50V 5% Tolerance Ceramic C0G | C4, C5 | CMP-011-000339-1 | Up to date | 2 | 0603_CAP | 0603 |  | Yageo Phycomp | CC0603JRNPO9BN470 | Volume Production | Digi-Key | 311-1065-1-ND | 0.1 | 0.2
| CAP 0603 4700PF 50V 5% C0G | Capacitor Surface Mount 0603 Footprint 4700PF 50V 5% Tolerance Ceramic C0G | C8, C9 | CMP-011-000333-1 | Up to date | 2 | 0603_CAP | 0603 |  | Yageo | CC0603JRX7R9BB472 | Volume Production | Digi-Key | 311-3363-1-ND | 0.1 | 0.2
| CAP 0805 4.7UF 16V 10% X7R | Capacitor Surface Mount 0805 Footprint 4.7UF 16V 10% Tolerance Ceramic X7R | C3, C17, C18 | CMP-011-000523-1 | Up to date | 3 | 0805_CAP | 0805 |  | Yageo | CC0805KKX7R7BB475 | Volume Production | Digi-Key | 311-1883-1-ND | 0.39 | 1.17
| CAP 0805 10UF 16V 20% X7R | Capacitor Surface Mount 0805 Footprint 10UF 16V 20% Tolerance Ceramic X7R | C10, C11, C24 | CMP-011-000479-1 | Up to date | 3 | 0805_CAP_60H | 0805 |  | Yageo | CC0805KKX5R7BB106 | Volume Production | Mouser | 603-CC805KKX5R7BB106 | 0.34 | 1.02
| CAP 0805 22UF 10V 20% X5R | Capacitor Surface Mount 0805 Footprint 22UF 10V 20% Tolerance Ceramic X5R | C25, C26 | CMP-011-000507-1 | Up to date | 2 | 0805_CAP_60H | 0805 |  | Yageo | CC0805MKX5R6BB226 | Volume Production | Digi-Key | 311-1900-1-ND | 0.36 | 0.72
| 10103592-0001LF | Conn Micro USB 2.0 Type B RCP 5 POS 0.65mm Solder RA SMD 5 Terminal 1 Port T/R | J3 | CMP-00092-5 | Up to date | 1 | 10103592-0001LF-Footprint-1 |  |  | Amphenol ICC / FCI | 10103592-0001LF | Unknown | Mouser | 649-10103592-0001LF | 0.34 | 0.34
| B2B-PH-SM4-TBT(LF)(SN) | Connector Header, PH Series, 2 Position, 2.00mm, 100V, Surface Mount, Solder, Pick and Place, Natural. | J1, J8 | CMP-00418-1 | Up to date | 2 | FP-B2B-PH-SM4-TBT_LF_SN-MFG |  |  | JST | B2B-PH-SM4-TBT | Unknown | Digi-Key | 455-B2B-PH-SM4-TBTCT-ND | 0.81 | 1.62
| ABS07-32.768KHZ-T | Crystal 32.768kHz ±20ppm (Tol) 12.5pF FUND 70kΩ 2-Pin CSMD T/R | X1 | CMP-0447-00001-4 | Up to date | 1 | FP-ABS07-MFG |  |  | Abracon | ABS07-32.768KHZ-T | Volume Production | Digi-Key | 535-9542-1-ND | 0.66 | 0.66
| BLM21PG221SN1 | Ferrite Chip 2000 mA 220 Ohms Differential Mode - Single 0805 Footprint | FB1 | CMP-00229-4 | Up to date | 1 | 0805 | 0805 |  | Murata | BLM21PG221SN1D | Volume Production | Digi-Key | 490-1054-1-ND | 0.12 | 0.12
| 744311100 | General Purpose Inductor, 1uH, 20%, 1 Element, SMD, 2827 | L1 | CMP-002-000018-2 | Up to date | 1 | WE-HCI_7040 |  |  | Wurth Electronics | 744311100 | Volume Production | Mouser | 710-744311100 | 3.8 | 3.8
| S4B-PH-SM4-TB | Header S4B-PH-SM4-TB, 2.00mm, 4-contacts, side entry, SMT, /1000/reel | J4, J7 | CMP-00426-1 | Up to date | 2 | S4B-PH-SM4-TB-Footprint-1 |  |  | JST | S4B-PH-SM4-TB | Volume Production | Digi-Key | 455-S4B-PH-SM4-TBCT-ND | 0.77 | 1.54 | [NoValue], Penn Electric Racing
| PTS810SJK250SMTRLFS | Keypad Switch, 1 Switches, SPST, Momentary tactile button, 0.05A, 16VDC, 3.23N, Solder Terminal, Surface Mount-straight | B1, B2, SW1 | CMP-00084-3 | Up to date | 3 | PTS810SJK250SMTRLFS-Footprint-1 |  |  | ITT C&K | PTS810SJK250SMTRLFS | Volume Production | Digi-Key | CKN10503CT-ND | 0.34 | 1.02
| OLED Screen | Monochrome 1.3" 128x64 OLED graphic display - STEMMA QT / Qwiic | A1 |  |  | 1 |  |  |  | Adafruit Industries | 938 | Unknown | Mouser | 485-938 | 19.95 | 19.95
| IRLML0040TRPBF | Power Field-Effect Transistor, 3.6A I(D), 40V, 0.056ohm, 1-Element, N-Channel, Silicon, Metal-oxide Semiconductor FET, TO-236AB | Q1 | CMP-00070-3 | Up to date | 1 | FP-SOT23-MFG |  |  | Infineon | IRLML0040TRPBF | Volume Production | Mouser | 942-IRLML0040TRPBF | 0.4 | 0.4
| BQ24075RGTR | Power Supply Support Circuit, Adjustable, 1 Channel, 6.6, PQCC16 | U3 | CMP-00080-5 | Up to date | 1 | FP-RGT0016C-IPC_A |  |  | Texas Instruments | BQ24075RGTR | Volume Production | Mouser | 595-BQ24075RGTR | 2.29 | 2.29
| STPS360AFY | Rectifier Diode, Schottky, 1 Phase, 1 Element, 60V V(RRM), Silicon | D3 | CMP-00069-1 | Up to date | 1 | ST-SOD128FL |  |  | STMicroelectronics | STPS360AFY | Volume Production | Mouser | 511-STPS360AFY | 0.44 | 0.44
| RES 0603 1K 1% | Resistor Surface Mount, 1K Ohms, 0603 Footprint, 1% Tolerance 0.1W | R3, R4, R10, R13, R14, R19, R20, R21 | CMP-005-002503-3 | Up to date | 8 | 0603_RES | 0603 |  | Stackpole Electronics | RMCF0603FT1K00 | Volume Production | Digi-Key | RMCF0603FT1K00CT-ND | 0.014 | 0.14
| RES 0603 1.13K 1% | Resistor Surface Mount, 1.13K Ohms, 0603 Footprint, 1% Tolerance 0.1W | R17, R18 | CMP-005-001984-2 | Up to date | 2 | 0603_RES | 0603 |  | Stackpole Electronics | RMCF0603FT1K13 | Volume Production | Digi-Key | RMCF0603FT1K13CT-ND | 0.014 | 0.14
| RES 0603 2.1K 1% | Resistor Surface Mount, 2.1K Ohms, 0603 Footprint, 1% Tolerance 0.1W | R6, R7 | CMP-005-002520-2 | Up to date | 2 | 0603_RES | 0603 |  | Stackpole Electronics | RMCF0603FT2K10 | Volume Production | Digi-Key | RMCF0603FT2K10CT-ND | 0.014 | 0.14
| RES 0603 10K 1% | Resistor Surface Mount, 10K Ohms, 0603 Footprint, 1% Tolerance 0.1W | R5, R15, R22 | CMP-005-002156-3 | Up to date | 3 | 0603_RES | 0603 |  | Stackpole Electronics | RMCF0603FT10K0 | Volume Production | Mouser | 708-RMCF0603FT10K0 | 0.009 | 0.09
| RES 0603 27 1% | Resistor Surface Mount, 27 Ohms, 0603 Footprint, 1% Tolerance 0.1W | R1, R2 | CMP-005-002764-2 | Up to date | 2 | 0603_RES | 0603 |  | Stackpole Electronics | RMCF0603FT27R0 | Volume Production | Digi-Key | RMCF0603FT27R0CT-ND | 0.014 | 0.14
| RES 0603 39 1% | Resistor Surface Mount, 39 Ohms, 0603 Footprint, 1% Tolerance 0.1W | R11, R12 | CMP-005-003070-2 | Up to date | 2 | 0603_RES | 0603 |  | Stackpole Electronics | RMCF0603FT39R0 | Volume Production | Digi-Key | RMCF0603FT39R0CT-ND | 0.014 | 0.14
| RES 0603 100 1% | Resistor Surface Mount, 100 Ohms, 0603 Footprint, 1% Tolerance 0.1W | R16 | CMP-005-002125-2 | Up to date | 1 | 0603_RES | 0603 |  | Stackpole Electronics | RMCF0603FT100R | Volume Production | Digi-Key | RMCF0603FT100RCT-ND | 0.1 | 0.1
| RES 0603 100K 1% | Resistor Surface Mount, 100K Ohms, 0603 Footprint, 1% Tolerance 0.1W | R8, R9 | CMP-005-002132-2 | Up to date | 2 | 0603_RES | 0603 |  | Stackpole Electronics | RMCF0603FT100K | Volume Production | Digi-Key | RMCF0603FT100KCT-ND | 0.014 | 0.14
| RES 0603 178K 1% | Resistor Surface Mount, 178K Ohms, 0603 Footprint, 1% Tolerance 0.1W | R23 | CMP-005-002436-2 | Up to date | 1 | 0603_RES | 0603 |  | Stackpole Electronics | RMCF0603FT178K | Volume Production | Digi-Key | RMCF0603FT178KCT-ND | 0.1 | 0.1
| LSM0805452V | Single Color LED, Green, 0805 | D4, D5, D8 | CMP-00038-3 | Up to date | 3 | LED_0805 |  |  | Visual Communications | LSM0805452V | Volume Production | Digi-Key | 28-LSM0805452VCT-ND | 0.4 | 1.2
| LSM0805412V | Single Color LED, RED, 0805 | D1, D6, D7 | CMP-00026-00001-1 | Up to date | 3 | LED_0805_RED |  |  | Visual Communications | LSM0805412V | Volume Production | Digi-Key | 28-LSM0805412VCT-ND | 0.46 | 1.38
| ECLAMP2410PQTCT | Trans Voltage Suppressor Diode, 5V V(RWM), Bidirectional, 7 Element, Silicon with EMI Filter | DN1 | CMP-00096-2 | Up to date | 1 | ECLAMP2410PQTCT-Footprint-1 |  |  | Semtech | ECLAMP2410PQTCT | Volume Production | Mouser | 947-ECLAMP2410PQTCT | 1.44 | 1.44
| PRTR5V0U2X,215 | Trans Voltage Suppressor Diode, 5.5V V(RWM), Unidirectional, 1 Element, Silicon | D2 | CMP-00371-1 | Up to date | 1 | FP-SOT143B-NXP |  |  | Nexperia | PRTR5V0U2X,215 | Volume Production | Mouser | 771-PRTR5V0U2X-T/R | 0.44 | 0.44
| FT234XD-R | USB Bridge, USB to UART USB 2.0 UART Interface 12-DFN (3x3) | U1 | CMP-00104-3 | Up to date | 1 | FP-DFN-12-MFG |  |  | FTDI | FT234XD-R | Volume Production | Digi-Key | 768-1178-1-ND | 2.26 | 2.26
| ATSAMW25H18-MR210 | WiFi 802.11b/g/n Transceiver Module 2.412GHz ~ 2.484GHz Integrated, Trace Surface Mount, Integrated SAMD21 Cortex M0+ | U2 | CMP-00071-2 | Out of date | 1 | ATSAMW25H18-MR210-Footprint-1 |  |  | Microchip | ATSAMW25H18-MR210PB1954 | Volume Production | Digi-Key | ATSAMW25H18-MR210PB1954-ND | 15.3 | 15.3
| 693071020811 | WR-CRD Micro SD Card Connector Push & Push | J6 | CMP-00419-3 | Up to date | 1 | 693071020811 |  |  | Wurth Electronics | 693071020811 | Volume Production | Mouser | 710-693071020811 | 3.96 | 3.96